## Sheet1
General Information | Installation | CMO
| Capacity | 1.4 cu.ft / 40 L
| Heat Source | Grill
| Power | Output Power (Max)950 W (Microwave) Power Consumption (Microwave)1,500W Power Source220 V / 50 ~ 60 Hz
| Power Level | 10
| Display Type | LED
| Control Method | Membrane
| Door Opening Type | Button
| Microwave Distribution | Turntable
| Cavity Interior | Ceramic Enamel
| Language Option | No
General Feature | Various Cooking Mode | Yes
| Grill Heater | Yes
| Max Cooking Time | 99 min 90 sec (Microwave)
| More/Less | Yes
| Cooking Stages | 2 stage
| One Minute/30 sec Plus | 30 sec +
| Preheat | No
| Auto Cook | Yes
| Deodorizer | No
| Reminder End Signal | Yes
| Setting (My Choice) | Child Lock & Sound Option
Accessory | RackRound ` | Yes
| Steam Cleaning | No
| Steam Cooker | No
| Power Steam Bowl | No
| Crispy Tray | No
| Rotisserie | No
| Cook Book | No
Physical Specification | Weight | Net 19kg Gross 22kg
| Dimension | Cavity (WxHxD)375 x 262 x 392 mm
Outside (WxHxD)555 x 313 x 459 mm
Gross (WxHxD)624 x 380 x 501 mm